## Industrial Radio
Comment | Description | Designator | Footprint | LibRef | Quantity | manufacturer | MP
B2B-PH-SM4-TB(LF)(SN) | Connector Header Surface Mount 2 position 0.079 (2.00mm) | Batery Connector, Rogowski Coil Connector, Solar Connector | B2B-PH-SM4-TB(LF)(SN) | B2B-PH-SM4-TB(LF)(SN) | 3 |  | B2B-PH-SM4-TB(LF)(SN)
0.1µF | CAP CER 0.1UF 25V X7R 0603 | C1, C5 | CAP 0603_1608 | 06033C104K4T4A | 2 | AVX Corporation | 06033C104K4T4A
TMK107BBJ106MA-T | Multilayer Ceramic Capacitor 10uF 25V X5R 20% SMD 0603 T/R | C2, C11 | FP-0603-L_1_6_0_2-W_0_8_0-MFG | CMP-14477-005164-2 | 2 | Taiyo Yuden | TMK107BBJ106MA-T
GRM21BC81C226ME44L | Chip Multilayer Ceramic Capacitors for General Purpose, 0805, 22uF, X6S, 22%, 20%, 16V | C3, C7, C8 | FP-GRM21B-0_2-e0_2_0_7-MFG | CMP-06035-012913-1 | 3 | Murata Electronics | GRM21BC81C226ME44L
10 µF | CAP CER 10UF 2.5V X6S 0603 | C4 | MURATA GRM188 0603_1608 | GRM188C80E106ME47D | 1 | Murata Electronics | GRM188C80E106ME47D
1 µF | CAP CER 1UF 6.3V X7R 0603 | C6 | CAP 0603_1608 | C0603X105M9RACAUTO | 1 | KEMET | C0603X105M9RACAUTO
GRM21BC71E106ME11L | Chip Multilayer Ceramic Capacitors for General Purpose, 0805, 10uF, X7S, 22%, 20%, 25V | C9, C10 | FP-GRM21B-0_2-e0_2_0_7-IPC_A | CMP-06035-056773-1 | 2 | Murata Electronics | GRM21BC71E106ME11L
TMK105B7104MV-FR | None | C12 | FP-0402-L_1_0_0_05-W_0_5-IPC_B | CMP-14477-003834-2 | 1 | Taiyo Yuden | TMK105B7104MV-FR
Green | LED GREEN SMD | D2 | LED 1206_3216 GREEN | HSMQ-C380 | 1 | Broadcom Limited | HSMQ-C380
Red | LED RED SMD | D3 | LED 1206_3216 RED | HSMC-C380 | 1 | Broadcom Limited | HSMC-C380
NEO-6M-GPS | GPS Development Tools SparkFun GNSS-RTK Dead Reckoning Breakout - ZED-F9K (Qwiic) | GPS | XCVR_NEO-6M-GPS | NEO-6M-GPS | 1 |  | NEO-6M-GPS
FTDI Connector | Connector Header Through Hole, Right Angle 6 position 0.100 (2.54mm) | J1 | SAMTEC_MTSW-106-09-G-S-375-RA | MTSW-106-09-G-S-375-RA | 1 |  | MTSW-106-09-G-S-375-RA
U.FL-R-SMT-1(10) | CONN U.FL RCPT STR 50 OHM SMD | J2, J3 | FP-U_FL-R-SMT-1_10-MFG | CMP-2000-05152-3 | 2 | Hirose Electric Co Ltd | U.FL-R-SMT-1(10)
XFL4020-152MEC | Inductor Power Shielded Wirewound 1.5uH 20% 100KHz 9.1A 15.8mOhm DCR 1515 Automotive Embossed Plastic T/R | L1 | FP-XFL4020-MFG | CMP-11268-000104-1 | 1 | Coilcraft | XFL4020-152MEC
SRR1260-270M | FIXED IND 27UH 3.6A 45 MOHM SMD | L2 | FP-SRR1260-MFG | CMP-07248-000018-1 | 1 | Bourns | SRR1260-270M
ESP32-WROOM-32 | RX TXRX MOD WIFI SURFACE MOUNT | MD1 | FP-ESP32-WROOM-32-MFG | CMP-194065-000008-1 | 1 | Espressif Systems | ESP32-WROOM-32
10 kOhms | RES SMD 10K OHM 5% 1/10W 0603, RES 10K OHM 0.1% 1/16W 0603 | R1, R2, R5, R10, R11 | RES 0603_1608 | CRCW060310K0JNEA, RNCS0603BKE10K0 | 5 | Vishay Dale, Stackpole Electronics Inc | Stackpole Electronics Inc
=Value | RES 0.4 OHM 1% 1/10W 0603 | R3 | YAGEO RES 0603_1608 | RL0603FR-070R4L | 1 | Yageo | RL0603FR-070R4L
470 kOhms | RES SMD 470K OHM 5% 1/10W 0603 | R4 | YAGEO RES 0603_1608 | AC0603JR-07470KL | 1 | Yageo | AC0603JR-07470KL
3.32 kOhms | RES SMD 3.32K OHM 0.1% 1/5W 0603 | R6 | RES 0603_1608 | ERJ-PB3B3321V | 1 | Panasonic Electronic Components | ERJ-PB3B3321V
1 kOhms | RES SMD 1K OHM 0.1% 1/16W 0603 | R7, R9 | RES 0603_1608 | CPF0603B1K0E | 2 | TE Connectivity Passive Product | CPF0603B1K0E
100 kOhms | RES 100K OHM 0.1% 1/16W 0603 | R8, R15 | RES 0603_1608 | RNCS0603BKE100K | 2 | Stackpole Electronics Inc | RNCS0603BKE100K
4.7 kOhms | RES SMD 4.7K OHM 0.1% 1/10W 0603 | R12, R13 | RES 0603_1608 | ERA-3AEB472V | 2 | Panasonic Electronic Components | ERA-3AEB472V
150 kOhms | RES 150K OHM 1% 1/4W 0603 | R14 | RES 0603_1608 | CRGP0603F150K | 1 | TE Connectivity Passive Product | CRGP0603F150K
TPS630702RNMR | POWER MANAGEMENT | U1 | FP-RNM0015A-MFG | CMP-04918-000193-1 | 1 | Texas Instruments | TPS630702RNMR
TP4056 | Complete single cell Li-Ion battery with a constant current / constant voltage linear charger | U3 | SOP127P600X175-9N | TP4056 | 1 |  | TP4056
TLV2372IDR | 550 uA/Ch, 3 MHz, RRIO Operational Amplifier, 2.7 to 16 V, -40 to 125 degC, 8-pin SOIC (D8), Green (RoHS & no Sb/Br) | U4 | D0008A_M | CMP-0272-02948-3 | 1 | Texas Instruments | TLV2372IDR
RFM95W-868S2 | General ISM < 1GHz LoRaâ„¢ Transceiver Module 868MHz Antenna Not Included Surface Mount | U5 | XCVR_RFM95W-868S2 | RFM95W-868S2 | 1 |  | RFM95W-868S2
DM-OLED096-636 | 0.96â€ 128 X 64 MONOCHROME GRAPHIC OLED DISPLAY MODULE - I2C | U6 | MODULE_DM-OLED096-636 | DM-OLED096-636 | 1 |  | DM-OLED096-636